## Sheet1
CSV Column Descriptions
May be out of date
Name | Description | Freq (HZ) | Derived | Version
tickNo | P3 internal bus clock | 600 | No | 2.0.0
offSetTime | See User Manual | 200 | Yes | 2.0.0
longitude | degrees. Converted from radians | 200 | No | 2.0.0
latitude | degrees. Converted from radians | 200 | No | 2.0.0
numSats | Number of Satellites | N/A | No | 2.0.0
gpsHealth | 0 - 5. 5 is best condition. | N/A | No | 2.2.5
gpsAltitude | Meters | 50 | No | 2.0.0
baroAltitude | Meters. Barometer altitude | 200 | No | 2.0.0
vpsHeight | Meters. Height from VPS sensor. Blank if VPS height isn't valid (generally > 3 meters above ground) | 200 | No | 2.2.0
accelX | Meters/second. Acceleration along the X, Y and Z axes | 200 | No | 2.0.0
accelY |  | 200 | No | 2.0.0
accelZ |  | 200 | No | 2.0.0
accel | Meters/second. sqrt (accelX**2 + accelY**2 + accelZ**2) | 200 | Yes | 2.0.0
gyroX | Degrees/second. Rotation about the X, Y and Z axes | 200 | No | 2.0.0
gyroY |  | 200 | No | 2.0.0
gyroZ |  | 200 | No | 2.0.0
gyro | sqrt(gyroX**2 + gyroY**2 + gyroZ**2) | 200 | Yes | 2.1.0
errorX | Precise description unknown. Probably an error term representing the difference between the measured and predicted orientation | 200 | No | 2.0.0
errorY |  | 200 | No | 2.0.0
errorZ |  | 200 | No | 2.0.0
error | sqrt (errorX**2 + errorY**2 +errorZ**2) | 200 | Yes | 2.1.0
magX |  | 50 | No | 2.0.0
magY |  | 50 | No | 2.0.0
magZ |  | 50 | No | 2.0.0
magMod | sqrt(magX**2 + magY**2 +magZ**2) | 50 | Yes | 2.1.0
quatW | Quaternion. The orientation of the P3. QuatW is the scalar. (QuatX, QuatY, QuatZ) is the vector part. See https://en.wikipedia.org/wiki/Quaternion | 200 | No | 2.1.0
quatX |  | 200 | No | 2.1.0
quatY |  | 200 | No | 2.1.0
quatZ |  | 200 | No | 2.1.0
Roll | Degrees. Computed from the Quaternion above. Note, the yaw value appears to be corrected for geomagnetic declination; I.e. yaw is true and not magnetic. | 200 | Yes | 2.1.0
Pitch |  | 200 | Yes | 2.1.0
Yaw |  | 200 | Yes | 2.1.0
Yaw360 | Degrees. Range 0 -360. | 200 | Yes | 2.2.5
totalGyroZ | Degrees. Integration and summation of gyroZ . Can be used to compute gyroZ drift. | 200 | Yes | 2.2.11
magYaw | Yaw value computed from magnetometers and corrected with pitch and roll. Not the same as Yaw which comes from the Flight Controller. | 200 | Yes | 2.2.12
thrustAngle | Degrees. Computed from motor speeds. Direction the A/C is being pushed by the motors. Relative to the A/C, not the inertial frame. | 200 | Yes | 2.2.11
velN | Meters/second. Velocity North, East, Down | 200 | No | 2.0.0
velE |  | 200 | No | 2.0.0
velD |  | 200 | No | 2.0.0
vel | sqrt(velN*velN + velE*velE +velD*velD) | 200 | Yes | 2.1.0
velH | sqrt(velN*velN + velE*velE) | 200 | Yes | 2.2.7
velGPS-velH | Meters/second. Difference between velocity computed from successive GPS coordinates and velocity computed from IMU sensors(velH). | 200 | Yes | 2.2.12
homePointLongitude | Coordinates of Home Point. Obtained from eventLog. Altitude is set by A/C to be 20 meters higher than the barometric altitude. | N/A | No | 2.2.8
homePointLatitude |  | N/A | No | 2.2.8
homePointAltitude |  | N/A | No | 2.2.8
geoMagDeclination | degrees | N/A | Yes | 2.2.11
geoMagInclination | degrees. Down is positive, up is negative | N/A | Yes | 2.2.11
distanceHP | Meters. Distance from Home Point | 200 | No | 2.0.0
distanceTraveled | Meters. Computed from successive latitude/longitude coordintes | 1 | Yes | 2.0.0
relativeHeight | Meters. Altitude above Home Point | 10 | No | 2.0.0
flightTime | Milliseconds. Can be used to synch with .txt log files. I.e., HealthyDrones, DJI Go App, Litchi | 10 | No | 2.0.0
directionOfTravel | Degrees. Range = [-180,180]. Computed from successive latitude/longitude coordinates. Corrected with local geomagnetic declination. I.e. value can be compared against P3 yaw. | 1 | Yes | 2.2.0
directionOfTravelTrue | Degrees. Range = [-180,180]. Computed from successive latitude/longitude coordinates. Not corrected with local geomagnetic declination. I.e. value can not be compared against P3 yaw. | 1 | Yes | 2.2.8
Control:Aileron | Range [-10000, 10000] Neutral = 0. Stick left or down = -10000. Stick right or up = 10000. | 50 | No | 2.0.0
Control:Elevator |  | 50 | No | 2.0.0
Control:Throttle |  | 50 | No | 2.0.0
Control:Rudder |  | 50 | No | 2.0.0
Control:ModeSwitch | 2=P, 1=A, 0=F, 4 = remote control switched off | 50 | No | 2.0.0
flightMode | Derived from eventLog. Deprecated, use flyCState below. 1 = ATTI, 2 = GPS_ATTI. Removed in version 2.2.8 and later | N/A | Yes | 2.0.0
flightMode.string
flightRegime | Derived from eventLog. Deprecated, use flyCState below. 1 = engineStart, 2 = asstTakeOff, 3 = autoTakeOff, 4 = autoLanding. Removed in version 2.2.8 and later | N/A | Yes | 2.0.0
flightRegime.string
navMode | Derived from eventLog. Deprecated, use flyCState below. 1 = goHome, 2 = waypoint, 3 = folowMe, 4 = hotPoint. Removed in version 2.2.8 and later | N/A | Yes | 2.0.0
navMode.string
flyCState | Duplicate of flyCState field in the .txt file. Manual(0), Atti(1), Atti_CL(2), Atti_Hover(3), Hover(4), GPS_Blake(5), GPS_Atti(6), GPS_CL(7), GPS_HomeLock(8), GPS_HotPoint(9), AssitedTakeoff(10), AutoTakeoff(11), AutoLanding(12), AttiLangding(13), NaviGo(14), GoHome(15), ClickGo(16), Joystick(17), Atti_Limited(23), GPS_Atti_Limited(24), Follow_Me(25),OTHER(100); | 10 | No | 2.2.0
flyCState:String
nonGPSCause | Duplicate of nonGPS_Cause field in the .txt file. ALREADY(0), FORBIN(1), GPSNUM_NONENOUGH(2), GPS_HDOP_LARGE(3), GPS_POSITION_NONMATCH(4), SPEED_ERROR_LARGE(5), YAW_ERROR_LARGE(6), COMPASS_ERROR_LARGE(7), UNKNOWN(8); | 10 | No | 2.2.0
nonGPSCause:String
DW flyCState | Dashware helper. Maps values in flyCState to a different set of values. Manual(1), Atti(2), Atti_CL(3), Atti_Hover(4), Hover(5), GPS_Blake(6), GPS_Atti(7), GPS_CL(8), GPS_HomeLock(9), GPS_HotPoint(20), AssitedTakeoff(30), AutoTakeoff(40), AutoLanding(50), AttiLangding(60), NaviGo(70), GoHome(80), ClickGo(90), Joystick(200), Atti_Limited(300), GPS_Atti_Limited(400), Follow_Me(500),OTHER(600); | 10 | Yes | 2.2.2
connectedToRC | 0 = not connected, 1 = connected | 10 | No | 2.2.11
Current | Amps | 1 | No | 2.0.0
Volt1 | Cell voltages. Volt5 and Volt6 will be blank unless the A/C is an Inspire. | 1 | No | 2.0.0
Volt2 |  | 1 | No | 2.0.0
Volt3 |  | 1 | No | 2.0.0
Volt4 |  | 1 | No | 2.0.0
Volt5 |  | 1 | No | 2.2.0
Volt6 |  | 1 | No | 2.2.0
totalVolts |  | 1 | No | 2.0.0
voltSpread | maximum cell voltage - minimum cell voltage | 1 | No | 2.0.0
Watts | toltalVolts * Current | 1 | Yes | 2.0.0
minCurrent | Minimum Current since Battery On | 1 | Yes | 2.0.0
maxCurrent | Maximum Current since Battery On | 1 | Yes | 2.0.0
avgCurrent | Average Current since Battery On | 1 | Yes | 2.0.0
minVolts | Minimum totalVolts since Battery On | 1 | Yes | 2.0.0
maxVolts | Maximum totalVoltssince Battery On | 1 | Yes | 2.0.0
avgVolts | Average totalVolts since Battery On | 1 | Yes | 2.0.0
minWatts | MinimumWatts since Battery On | 1 | Yes | 2.0.0
maxWatts | Maximum Watts since Battery On | 1 | Yes | 2.0.0
avgWatts | Average Watts since Battery On | 1 | Yes | 2.0.0
batteryTemp | Celcius | 1 | No | 2.0.0
ratedCapacity | maH | N/A | No | 2.0.0
remainingCapacity | maH | 1 | No | 2.0.0
percentageCapacity |  | 1 | No | 2.2.5
percentageVolts |  | 1 | No | 2.2.5
batteryStatus | UserBatteryReqGoHome(1), UserBatteryReqLand(2), SmartBatteryReqGoHome(4), SmartBatteryReqLand(8), MainVoltageLowGoHOme(16), MainVoltageLowLand(32), BatteryCellError(64), BatteryCommunicateError(128), VoltageLowNeedLand(256), BatteryTempVoltageLow(512), BatteryNotReady(1024), BatteryFirstChargeNotFull(2048), BatteryLimitOutputMax(4096), BatteryDangerous(8192), BatteryDangerousWarning(16384) | 1 | No | 2.3.2
batteryGoHomeStatus | NON_GOHOME(0), GOHOME(1), GOHOME_ALREADY(2) | 1 | No | 2.3.2
batteryGoHome | percentage at which a go home will be requested by the smart battery | 1 | No | 2.3.2
usefulTime | seconds | 1 | No | 2.2.5
batteryCycles |  | N/A | No | 2.0.0
batteryLife |  | N/A | No | 2.0.0
batteryBarCode | Bar Code visible on battery | N/A | No | 2.0.0
MotorCmnd:RFront | Commanded Motor Speed. Range 0 -10000. | 50 | No | 2.0.0
MotorCmnd:LFront |  | 50 | No | 2.0.0
MotorCmnd:LBack |  | 50 | No | 2.0.0
MotorCmnd:Rback |  | 50 | No | 2.0.0
MotorSpeed:RFront | Actual Motor Speed. RPM. Blank for P3 Standard which doesn't report motor speed. | 50 | No | 2.0.0
MotorSpeed:LFront |  | 50 | No | 2.0.0
MotorSpeed:LBack |  | 50 | No | 2.0.0
MotorSpeed:Rback |  | 50 | No | 2.0.0
MotorLoad:RFront | Motor Load. Blank for P3 Standard which doesn't report motor loads. | 50 | No | 2.0.0
MotorLoad:LFront |  | 50 | No | 2.0.0
MotorLoad:LBack |  | 50 | No | 2.0.0
MotorLoad:Rback |  | 50 | No | 2.0.0
Gimbal:Roll | Degrees. Orientation of gimbal with respect to P3. I.e. not absolute orientation | 50 | No | 2.1.0
Gimbal:Pitch |  | 50 | No | 2.1.0
Gimbal:Yaw |  | 50 | No | 2.1.0
Gimbal:XRoll | Degrees. Related to Gimbal and A/C orientation. Precise relationship unknown | 50 | No | 2.2.0
Gimbal:XPitch |  | 50 | No | 2.2.0
Gimbal:XYaw |  | 50 | No | 2.2.0
tabletLongitude | Degrees. Non blank only during a Follow Me mission using the DJO Go App | 15 | No | 2.2.3
tabletLatitude |  | 15 | No | 2.2.3